## section properties
input cell
Beam profile dimensions
heigth, at the midsurface | _h | 118 | mm
width, at the midsurface | _b | 38 | mm
wall thickness | _s | 2 | mm
fillet radius | _r | 0 | mm
gap | _gap | 0.1 | mm
section characteristic dimension | _l | 123.9677 | mm
modeled profile portion length (half the overall length) | _dz | 40 | mm
profile wall perimeter | _p | 311.9 | mm
profile wall midurve enclosed area | _BredtArea | 4484 | mm^2
profile cross section area | _Area | 623.8 | mm^2
Predicted torsional stiffness values
open thin walled section | _Kt_otw | 831.7333 | mm^4 | Kt da teoria = 1/3*p*h^3
closed thin walled section, Bredt Formula | _Kt_ctw | 515710.3174 | mm^4
Predicted shear stress values |  |  |  | Mt s.t. tau12=1MPa
open thin walled section | _tau_otw | 53.8462 | MPa | 415.8667 | Nmm
closed thin walled section, Bredt Formula | _tau_ctw | 774.114 | MPa | 257855.1587 | Nmm
material properties
shear modulus (G12 in-plane shear modulus if orthotropic) | _G | 26923.0769 | MPa
imposed displacements
twist rate | _dtheta_dz | 0.001 | rad/mm
torsional counter-rotation at the profile terminals | _theta_z | 0.04 | rad | half of the overall twist imposed to the profile
measured reaction torque (of FE models), complete section
open thin walled section, free warping at both ends | _Mt_otw_warp | 22309.4 | Nmm | letto da FEM
closed thin walled section, free warping at both ends | _Mt_ctw_warp | 13902400 | Nmm
open thin walled section, zero warping at both ends | _Mt_otw_rigid | 147337 | Nmm | modello l4, 1920mmx2
closed thin walled section, zero warping at both ends | _Mt_ctw_rigid |  | Nmm
results
profile section torsional stiffness coefficient |  | 623.1633
open thin walled section, free warping at both ends | _Kt_otw_warp | 828.6349 | mm^4 | irrigidimento otw→ctw |  | formula rigidezza tors. Sez. Sottili aperte
closed thin walled section, free warping at both ends | _Kt_ctw_warp | 516374.8571 | mm^4 | 623.1633 |  | formula di Bredt
open thin walled section, zero warping at both ends | _Kt_otw_rigid | 5472.5171 | mm^4
closed thin walled section, zero warping at both ends | _Kt_ctw_rigid | 0 | mm^4
result comparison |  | ratio | relative variation
otw, free warp, FE vs theoretical ratio |  | 0.99627 | -0.3725%
ctw, free warp, FE vs theoretical ratio (bredt) |  | 1.0013 | 0.1289%
free warp, FE, otw vs ctw ratio |  | 0.0016047 | -99.84%
1.05
OTW constrained warping @terminals stiffening factor |  | 6.6043 | 560.4%
CTW constrained warping @terminals stiffening factor |  | 0 | -100%
description | _fudgefactor | 123
_r1

## classroom results collection
| half overall, |  | profile torsional stiffness
| modeled portion | Overall length ratio | OTW, free warp | CTW, free warp | OTW, constraine warp | CTW, constrained warp
l1 | 240 | 3.872 | 22234.7 | FILLME | FILLME | FILLME | 4a fila
l2 | 480 | 7.744 | 22234.7 | FILLME | 1765400 | FILLME | 3a fila
l3 | 960 | 15.4879 | 22234.7 | FILLME | FILLME | FILLME | 2a fila
l4 | 1920 | 30.9758 | 22234.7 | FILLME | 147337 | FILLME | Cattedra + 1a fila
constrained warping stiffening factor
| modeled portion | Overall length ratio | OTW | CTW
| 240 | 3.872 | #VALUE! | #VALUE!
| 480 | 7.744 | 2122.5553 | #VALUE!
| 960 | 15.4879 | #VALUE! | #VALUE!
| 1920 | 30.9758 | 177.1445 | #VALUE!